## Parts
Prices as of 2020-12-26
Total	$797.60

Part/Consumable	Price Per Unit (USD)	Quantity	Subtotal (USD)	Note
Adafruit M0 Basic Proto	$19.95	1	$19.95	SAMD21
Adafruit Adalogger Featherwing	$13.95	1	$13.95	SD and RTC
Atlas Scientific Conductivity Kit K1.0	$214.99	1	$214.99	Includes mini probe, jumpers, driving circuit, isolation board, and calibration standards.
Blue Robotics Celsius Temperature Sensor	$60.00	1	$60.00	Includes O-ring.
Blue Robotics Bar30 Pressure Sensor	$72.00	1	$72.00	Includes O-ring.
Blue Robotics 3” Flange	$24.00	2	$48.00	Includes O-rings.
Blue Robotics 3” End Cap – No Holes	$10.00	1	$10.00	Includes O-rings.
Blue Robotics 3” End Cap – 4 Holes	$12.00	1	$12.00	Includes O-rings.
Blue Robotics 3” Acrylic Tube – 11.75”	$86.00	1	$86.00
Blue Robotics Switch	$15.00	1	$15.00	Includes O-rings and connector wires.
Loctite Marine Epoxy	$5.50	6	$33.00	0.85 Fl Oz Syringe
Hex M3 Nuts/Bolts Pack	$16.00	1	$16.00	Multiple uses. For securing 3D print to flange. Can ask Blue Robotics for extras if you don’t want to buy the whole pack.
SainSmart 1.75mm PVA – 0.5kg	$41.06	1	$41.06	Multiple prints. Water soluble.
Left-angle MicroUSB	$3.45	1	$3.45	Use this to hook up a 5v power pack if you go that route.
Hatchbox 1.75mm PLA – Any Color	$20.00	1	$20.00	Multiple prints.
Kester 44 Rosin Core Solder	$37.00	1	$37.00	Multiple uses. Any solder works.
4-Pin Terminal Block	$1.55	1	$1.55	Use this to hook up to the EC EZO isolation board.
22AWG Solid Core Wire	$2.95	1	$2.95	Multiple uses. Any small wire works.
Short Feather Header – Female	$1.50	1	$1.50
Short Feather Header – Male	$0.50	1	$0.50
JST Battery Extension Cable	$1.95	1	$1.95	Use this to hook up a LiPo to the system if you go that route.
Li-Ion Battery Pack 3.7V 4400mAh	$19.95	1	$19.95	Use this or the 5V pack. Or you can do both.
Rechargeable Battery Pack 5V 10000mAh	$39.95	1	$39.95	Use this or the 3.7V LiPo. Or you can do both.
Adafruit Black Nylon M2.5 Stand-off Set	$16.95	1	$16.95	For securing boards to 3D prints.
CR1220 Coin Cell	$0.95	1	$0.95	For RTC.
4GB MicroSD Card	$8.95	1	$8.95

## Tools
Tool	What Ian Used	Notes
3D Printer	Creality Ender Pro 5	Any printer will probably do.
Rotary Tool	Dremel	Any rotary tool that has grinding or sanding attachments will do.
Flush Cutters	CHP170	Wire strippers will likely perform the same functionality.
Soldering Iron	XYTronic-258	Any soldering iron would do.
Drill	Milwaukee M18 Drill	Any drill would do.
12mm Bit	uxcell 12mm	Needs to be 12mm for the conductivity probe.
Assorted Screwdrivers	65 Piece Screwdriver Set	Any set of small screwdrivers will do.
Wire Strippers	Multi-use Wire Stripper	Make sure it works for 22 AWG wire.

## Software
Software
Arduino IDE
TeraTerm
Libre Office
SD Association Card Formatter

Arduino Library	Installation Method
Wire	Native
SPI	Native
RTCLib	Available via Manage Libraries
MS5837	Available via Manage Libraries
TSYS01	Available via Manage Libraries
SD	Available via Manage Libraries